## Wind
No. | Bus | Capacity (MW) | Virtual Inertia control cost ($/(MWs)) | EFR Cost ($/MWh)
1 | 2 | 180 | 0.1 | 10
2 | 3 | 160 | 0.08 | 9
3 | 5 | 100 | 0.06 | 8
Time | WF1 (MW) | WF 2 (MW) | WF3 (MW) | Inertia of WF1 (MWs) | Inertia of WF2(MWs) | Inertia of WF3 (MWs)
1 | 95.9322 | 64.0304 | 17.9259 | 532.4914 | 383.7749 | 129.6099
2 | 111.1438 | 66.2615 | 19.6669 | 592.2297 | 393.6024 | 139.5336
3 | 113.8767 | 65.0382 | 20.2182 | 602.665 | 388.2281 | 142.6147
4 | 121.3828 | 86.7376 | 26.4039 | 630.9056 | 479.2063 | 175.4706
5 | 119.1605 | 95.6164 | 27.9529 | 622.6067 | 514.1755 | 183.2781
6 | 109.3464 | 97.7274 | 22.8703 | 585.3198 | 522.3279 | 157.0614
7 | 107.8634 | 101.2238 | 25.3729 | 579.5902 | 535.7022 | 170.189
8 | 86.1798 | 105.3605 | 34.0743 | 492.5241 | 551.3288 | 212.824
9 | 55.2639 | 89.4661 | 44.031 | 354.2214 | 490.0742 | 257.3488
10 | 43.8642 | 71.9562 | 38.7789 | 296.9596 | 418.2003 | 234.3363
11 | 37.6959 | 52.5614 | 45.9275 | 263.9121 | 331.313 | 265.4299
12 | 30.4529 | 49.2917 | 42.5781 | 222.6952 | 315.6772 | 251.0791
13 | 26.5652 | 39.1347 | 37.9262 | 199.2281 | 264.7175 | 230.5047
14 | 27.7422 | 32.8606 | 38.1685 | 206.4468 | 231.0209 | 231.5966
15 | 37.113 | 35.4988 | 46.3408 | 260.6992 | 245.4305 | 267.1763
16 | 37.4037 | 30.8468 | 56.3875 | 262.3036 | 219.7603 | 308.1611
17 | 42.899 | 28.799 | 70.8631 | 291.896 | 208.056 | 363.1604
18 | 56.5978 | 29.5111 | 73.2745 | 360.651 | 212.1564 | 371.9413
19 | 86.6892 | 40.5966 | 67.6125 | 494.648 | 272.3024 | 351.164
20 | 90.8371 | 39.7151 | 54.6726 | 511.7893 | 267.7403 | 301.3495
21 | 81.4393 | 43.3189 | 53.2957 | 472.5554 | 286.189 | 295.8285
22 | 71.584 | 34.1628 | 45.6533 | 429.7502 | 238.1794 | 264.2685
23 | 66.9695 | 28.0986 | 40.7757 | 409.0376 | 203.9891 | 243.2009
24 | 55.4531 | 22.899 | 42.5781 | 355.1368 | 172.6552 | 251.0791

## Load
Time | Load1 (MW) | Load2 (MW) | Load3 (MW)
1 | 108 | 108 | 144
2 | 103.8 | 103.8 | 138.4
3 | 100.5 | 100.5 | 134
4 | 99.3 | 99.3 | 132.4
5 | 101.1 | 101.1 | 134.8
6 | 103.5 | 103.5 | 138
7 | 108 | 108 | 144
8 | 119.1 | 119.1 | 158.8
9 | 130.8 | 130.8 | 174.4
10 | 139.8 | 139.8 | 186.4
11 | 145.8 | 145.8 | 194.4
12 | 146.4 | 146.4 | 195.2
13 | 146.4 | 146.4 | 195.2
14 | 150.6 | 150.6 | 200.8
15 | 153.9 | 153.9 | 205.2
16 | 154.2 | 154.2 | 205.6
17 | 155.1 | 155.1 | 206.8
18 | 151.8 | 151.8 | 202.4
19 | 145.5 | 145.5 | 194
20 | 141 | 141 | 188
21 | 133.5 | 133.5 | 178
22 | 124.2 | 124.2 | 165.6
23 | 116.4 | 116.4 | 155.2
24 | 111.9 | 111.9 | 149.2

## Generator
No. | Bus | Inertia constant (s) | Maximum power limit (MW) | Min stable generation (MW) | Ramp-up limit (MW/h) | Ramp-down limit (MW/h) | Upward regulation reserve capacity (MW) | Downward regulation reserve capacity (MW) | Maximum PFR reserve (MW) | Generation cost ($/MWh) | No-load cost ($) | Cost of upward regulation reserve ($/MWh) | Cost of downward regulation reserve ($/MWh) | PFR reserve cost ($/MWh) | Start-up cost ($) | Shut-down cost ($)
1 | 1 | 6 | 180 | 18 | 90 | 90 | 36 | 36 | 18 | 29 | 105 | 8 | 8 | 19 | 315 | 80
2 | 4 | 5 | 130 | 13 | 65 | 65 | 26 | 26 | 13 | 24 | 70 | 6 | 6 | 14 | 210 | 53
3 | 4 | 5 | 150 | 15 | 75 | 75 | 30 | 30 | 15 | 26 | 75 | 7 | 7 | 17 | 225 | 56
4 | 5 | 6 | 200 | 20 | 100 | 100 | 40 | 40 | 20 | 32 | 120 | 9 | 9 | 20 | 360 | 90

## Line
No. | From | To | R(p.u.) | X(p.u.) | B(p.u.) | Capacity(MW)
1 | 1 | 2 | 0.00281 | 0.0281 | 0.00712 | 240
2 | 1 | 4 | 0.00304 | 0.0304 | 0.00658 | 240
3 | 1 | 5 | 0.00064 | 0.0064 | 0.03126 | 240
4 | 2 | 3 | 0.00108 | 0.0108 | 0.01852 | 240
5 | 3 | 4 | 0.00297 | 0.0297 | 0.00674 | 100
6 | 4 | 5 | 0.00297 | 0.0297 | 0.00674 | 240

## VPP_SG
No. VPP | Number of units | Inertia constant (s) | Maximum power limit (MW) | Min stable generation (MW) | Upward regulation reserve capacity (MW) | Downward regulation reserve capacity (MW) | Maximum PFR reserve (MW) | Generation cost ($/MWh) | Cost of upward regulation reserve capacity ($/MWh) | Cost of downward regulation reserve capacity ($/MWh) | PFR reserve cost ($/MWh)
1 | 10 | 5 | 10 | 0 | 2 | 2 | 2 | 30 | 8 | 8 | 17

## VPP_AM
No. VPP | Number of units | Maximum power output (MW) | EFR reserve cost ($/MWh)
1 | 10 | 1 | 16

## VPP_ES
No. VPP | Number of units | Charging/discharging power capacity (MW) | Min energy capacity (MWh) | Max energy capacity (MWh) | Energy coupling efficiency | Initial energy level (MWh) | EFR capacity (MW) | EFR reserve cost ($/MWh)
1 | 1 | 10 | 5 | 45 | 0.9 | 25 | 2 | 9

## VPP_PV
No. VPP | Number of units | Capacity (MW) | EFR reserve cost ($/MWh)
1 | 1 | 5 | 10
Time | PV1 (MW)
1 | 0
2 | 0
3 | 0
4 | 0
5 | 0
6 | 0
7 | 0.12093
8 | 1.5621
9 | 2.6128
10 | 3.6999
11 | 3.9496
12 | 4.6226
13 | 4.7066
14 | 4.1302
15 | 3.2902
16 | 2.0763
17 | 1.2569
18 | 0.29792
19 | 0
20 | 0
21 | 0
22 | 0
23 | 0
24 | 0

## VPP_EV
No. VPP | Number of units | PFR reserve cost ($/MWh) | Charging/discharging power capacity (MW) | Min energy capacity (MWh) | Max energy capacity (MWh) | Energy coupling efficiency | Initial energy level (MWh) | PFR capacity (MW)
1 | 120 | 14 | 0.022 | 0.006 | 0.054 | 0.9 | 0.02 | 0.0044

## VPP_AC
No. VPP | Number of units | PFR reserve cost ($/MWh) | Maximum power limit (MW) | Max energy capacity (MWh) | Initial energy level (MWh) | Natural dissipation rate | Energy coupling efficiency | PFR capacity (MW)
1 | 1 | 11 | 0.4 | 4 | 2 | 0.875 | 45 | 0.08
Time | Environmental disturbance term
1 | -2.4972
2 | -2.3598
3 | -2.3597
4 | -2.3483
5 | -2.5869
6 | -2.9381
7 | -4.5706
8 | -5.8113
9 | -6.9664
10 | -6.9775
11 | -6.8491
12 | -6.8242
13 | -5.6284
14 | -5.394
15 | -6.959
16 | -6.9229
17 | -7.0444
18 | -7.4519
19 | -5.2968
20 | -5.1751
21 | -3.8667
22 | -3.3014
23 | -2.4028
24 | -2.5108